## Totals
Job # | 3802PA
Date | 2024-09-25
CABLES |  |  | AERIAL TERMINALS (BY SIZE AND TAIL LENGTH)
Cable Name | AutoCAD Footage | Footage Final (+10%) | 12 Port | Quantity | 8 Port | Quantity | 6 Port | Quantity | 4 Port | Quantity | TOTAL MSTs | 0
432A | 3999 | 4400 | 10 (Standard) |  | 10 (Standard) |  | 10 (Standard) |  | 10 (Standard) |  |  | 0
288A | 4725 | 5200 | 100 |  | 100 |  | 100 |  | 100 |  |  | 0
48A | 400 | 450 | 200 |  | 200 |  | 200 |  | 200 |  |  | 0
48B | 522 | 600 | 300 |  | 300 |  | 300 |  | 300 |  |  | 0
48C | 1167 | 1300 | 400 |  | 400 |  | 400 |  | 400 |  |  | 0
48D | 1473 | 1650 | 500 |  | 500 |  | 500 |  | 500 |  |  | 0 |  | EQUIPMENT |  | 101
144A | 4248 | 4700 | 600 |  | 600 |  | 600 |  | 600 |  |  | 0 |  | 264 HH
72A | 1364 | 1550 | 700 |  | 700 |  | 700 |  | 700 |  |  | 0 |  | 3048 HH | 52
48E | 730 | 850 | 800 |  | 800 |  | 800 |  | 800 |  |  | 0 |  | 1730 HH | 49
288A | 3601 | 4000 | 900 |  | 900 |  | 900 |  | 900 |  |  | 0 |  | SPLIT PED
48F | 985 | 1100 | 1000 |  | 1000 |  | 1000 |  | 1000 |  |  | 0 |  | CMPH
48G | 175 | 200 | COUNT | 0 |  | 0 |  | 0 |  | 0 | Total LOC: | 0 |  | FP | 164
48H | 564 | 650
144B | 2805 | 3100
48I | 738 | 850
|  | 0 | BELOW GRADE TERMINALS (BY SIZE AND TAIL LENGTH)
|  | 0 | 12 Port | Quantity | 8 Port | Quantity | 6 Port | Quantity | 4 Port | Quantity | TOTAL MSTs | 88
|  | 0 | 25 (Standard) |  | 25 (Standard) |  | 25 (Standard) |  | 25 (Standard) |  |  | 0
|  | 0 | 100 | 3 | 100 | 1 | 100 | 30 | 100 | 2 |  | 36
|  | 0 | 200 |  | 200 |  | 200 | 2 | 200 |  |  | 2
|  | 0 | 300 |  | 300 |  | 300 | 19 | 300 | 3 |  | 22
|  | 0 | 400 |  | 400 | 1 | 400 | 12 | 400 | 1 |  | 14
|  | 0 | 500 |  | 500 | 1 | 500 | 8 | 500 | 0 |  | 9
|  | 0 | 600 |  | 600 |  | 600 | 2 | 600 |  |  | 2
|  | 0 | 700 |  | 700 |  | 700 | 2 | 700 |  |  | 2
|  | 0 | 800 |  | 800 |  | 800 | 1 | 800 |  |  | 1
|  | 0 | 900 |  | 900 |  | 900 |  | 900 |  |  | 0
|  | 0 | 1000 |  | 1000 |  | 1000 |  | 1000 |  |  | 0
|  | 0 | COUNT | 36 |  | 24 |  | 456 |  | 24 | Total LOC: | 540 | 540
0

## Instructions
1. Fill out Project Number and Date 2. Translate all cable names into "Cables Utilized" section 3. Measure the length of the cables using the "Length" presented in the Layout AutoCAD and enter this into the "AutoCAD Footage" section - Final Footage will autopopulate 4. Add the total length of all "Buried Path", "MST tail", and "3x1.25" lines on the prelayout KMZ. Add the total of all sections on the layout called out for only 1x1.25 conduit in ACAD. Subtract the 1x from the total for the 3x length. 5. Go through and count the number of terminals and the types, and fill in the "Terminals" section with the approrpriate number of terminals 5b. Double check the number of terminals - You can utilize the total number for Count below to help determine if the right quantity of terminals were added 6. Continue on to the "Equipment" section - This can be done by using the "Select Similar" command in AutoCAD to automatically grab the # of HHs, CMPHs, and Split PEDs 6b. Note that the "Select Similar" command will grab all similar items, INCLUDING any in a template - Subtract these out while using these options 6c. Note that, for the PEDs, due to utilizing the same block for CMPH and Split PED just at different scales, these will show up together. Utilize "Quick Select" on the Scale attribute to get the correct number of each
Note - Final Footage is calculated off of "AutoCAD Footage" X 1.10 to generate a footage 10% higher. This footage is then rounded up to the next fifty foot increment.